## HALO Ratio Calculator
HALO RATIO CALCULATOR
Instructions : | Enter the density of liquid for the chosen HALO, then enter the dimensions and weight of the load. If the resulting HALO ratio is >3% then the HALO will move the load.
| 1234 | = user entry fields
Calculated LOAD Values
Measure | HALO 1100 | HALO 1500 | HALO 2000 | Rectangular | Circular | HALO Model | r1 (m) | r2 (m) | h (m) | V1 (L) | V2 (L) | Gyration Radius (m) | Total Volume (L)
Volume (L) or Mass (Kg) * | 439.2881 | 339.292 | 1206.3716 | 11000 | 6000 | 1100 | 0.55 | 0.346 | 0.765 | 727.0038 | 287.7157 | 0.45946 | 439.2881
Gyration Radius (m) | 0.45946 | 0.61847 | 0.82462 | 1.4434 | 2.1213 | 1500 | 0.75 | 0.45 | 0.3 | 530.1438 | 190.8518 | 0.61847 | 339.292
Density (Kg/L) ** | 1 | 1.4 | 1 |  |  | 2000 | 1 | 0.6 | 0.6 | 1884.9556 | 678.584 | 0.82462 | 1206.3716
MR2 (Kgm2) | 92.7372 | 181.6909 | 820.3327 | 22916.6667 | 27000
[6 empty] | Load Shape | l (m) | w (m) | r (m) | I (m2) | A (m2) | Gyration Radius (m) | Total Mass (Kg)
HALO RATIO Rect. LOAD (%) | 0.40467 | 0.79283 | 3.5796 |  |  | Rectangular | 4 | 3 |  | 25 | 12 | 1.4434 | 11000
| FAIL | FAIL | PASS | PASS if >3% |  | Circular |  |  | 3 | 127.2345 | 28.2743 | 2.1213 | 6000
HALO RATIO Circ. LOAD (%) | 0.34347 | 0.34347 | 3.0383
| FAIL | FAIL | PASS | PASS if >3%
Formulae
* Volume of water in the HALO or Mass of the LOAD | [5 empty] | Area Moment of Inertia:
** Density of solution, e.g. Fresh Water = 1.0, CaCl = 1.4 | [5 empty] | :- Rectangle | I=l*w3/12+w*l3/12
[6 empty] | :- Circle | I=PI*r4/2
[6 empty] | Radius of Gyration: | Rg=SQRT(I/A) |  | where A = cross sectional area
[6 empty] | :- Rectangle | Rg=SQRT((l2+w2)/12)
[6 empty] | :- Circle | Rg=SQRT(r2/2)