## HALO Ratio Calculator
HALO RATIO CALCULATOR
Instructions : | Enter the density of liquid for the chosen HALO, then enter the dimensions and weight of the load. If the resulting HALO ratio is >3 then the HALO will comfortably move the load.
= user entry fields
Calculated LOAD Values
Measure | HALO 1600 | HALO 2000 | Rectangular | Circular | HALO Model | r1 (m) | r2 (m) | h (m) | V1 (L) | V2 (L) | Gyration Radius (m) | Total Volume (L)
Volume (L) or Mass (Kg) * | 1237.0021 | 1397.3804 | 2000 | 6000 | 1600 | 0.8 | 0.45 | 0.9 | 1809.5574 | 572.5553 | 0.64904 | 1237.0021
Gyration Radius - R (m) | 0.64904 | 0.82462 | 2.6021 | 2.1213 | 2000 | 1 | 0.6 | 0.695 | 2183.4069 | 786.0265 | 0.82462 | 1397.3804
Density (Kg/L) ** | 1 | 1
MR2 (Kgm2) | 521.0871 | 950.2187 | 13541.6667 | 27000 | Load Shape | l (m) | w (m) | r (m) | I (m2) | A (m2) | Gyration Radius (m) | Total Mass (Kg)
[5 empty] | Rectangular | 9 | 0.5 |  | 30.4688 | 4.5 | 2.6021 | 2000
HALO RATIO Rect. LOAD = | 3.848 | 7.017 |  | Colour Code | Circular (e.g vertical cylinder) |  |  | 3 | 127.2345 | 28.2743 | 2.1213 | 6000
Easy = >3.5
HALO RATIO Circ. LOAD = | 1.93 | 3.5193 |  | Acceptable = >2.5,<3.5
Slow = <2.5
[5 empty] | Formulae |  |  |  | Legend
* Volume of water in the HALO or Mass of the LOAD |  |  |  |  | Area Moment of Inertia (I): |  |  |  | r1 | tank outer radius
** Density of solution, e.g. Fresh Water = 1.0, CaCl = 1.4 |  |  |  |  | :- Rectangle | I=l*w3/12+w*l3/12 |  |  | r2 | tank inner radius
[5 empty] | :- Circle | I=PI*r4/2 |  |  | h | tank height
[5 empty] | Radius of Gyration (Rg): | Rg=SQRT(I/A) |  |  | V | volume (V1-V2 = liquid volume)
[5 empty] | :- Rectangle | Rg=SQRT((l2+w2)/12) |  |  | l | length of load
[5 empty] | :- Circle | Rg=SQRT(r2/2) |  |  | w | width of load
[9 empty] | A | cross sectional area